## info
o&m cost base year | 2016
technologies
technology | min_vintage_year | unit_size | connect_cost_per_kw_generic | fixed_o_m_per_kw_year | variable_o_m_per_mwh | fuel | full_load_heat_rate | max_age_years | forced_outage_rate | scheduled_outage_rate | intermittent | resource_limited | distributed | baseload | must_run | non_cycling | cogen
OnshoreWind | 2016 | NA | 456.6667 | 27.4 | 0 | WND | 0 | 25 | 0 | 0 | 1 | 1 | 0 | 0 | 0 | 0 | 0
OffshoreWind | 2016 | NA | 512.5 | 96.71 | 0 | WND | 0 | 25 | 0 | 0 | 1 | 1 | 0 | 0 | 0 | 0 | 0
CentralFixedPV | 2016 | NA | 415 | 22.97 | 0 | SUN | 0 | 25 | 0 | 0 | 1 | 1 | 0 | 0 | 0 | 0 | 0
CentralTrackingPV | 2016 | NA | 415 | 22.97 | 0 | SUN | 0 | 25 | 0 | 0 | 1 | 1 | 0 | 0 | 0 | 0 | 0
DistPV | 2016 | NA | 0 | 0 | 0 | SUN | 0 | 25 | 0 | 0 | 1 | 1 | 1 | 0 | 0 | 0 | 0
CC_152 | 2016 | 150.586 | 154.7289 | 17.4524 | 4.49 | LSFO | 7121.9196 | 30 | 1.6% | 5% | 0 | 0 | 0 | 0 | 0 | 0 | 0
IC_MCBH | 2016 | 9.1639 | 498.3344 | 33.8438 | 20.96 | LSFO | 8674.0184 | 30 | 2% | 2% | 0 | 0 | 0 | 0 | 0 | 0 | 0
IC_Schofield | 2016 | 9.1639 | 274.6295 | 33.8438 | 20.96 | LSFO | 8674.0184 | 30 | 2% | 2% | 0 | 0 | 0 | 0 | 0 | 0 | 0
IC_Barge | 2016 | 16.7864 | 160.8446 | 34.2142 | 20.96 | LSFO | 8526.3548 | 30 | 2% | 2% | 0 | 0 | 0 | 0 | 0 | 0 | 0
CC_383 | 2016 |  | 383 | 383 | 54.3368 | 40.3786 | 1.085 | LSFO | 6965 | 30 | 1.6% | 5% | 0 | 0 | 0 | 0 | 0 | 0 | 0
CT_100 | 2016 |  | 100 | 100 | 162 | 9.01 | 12.99 | LSFO | 10849 | 30 | 1.6% | 5% | 0 | 0 | 0 | 0 | 0 | 0 | 0
non-resource-limited project definitions
load_zone | technology | site | orientation | max_capacity |  | max projects allowed | nominal project capacity | units per project | actual/nominal ratio
Oahu | CC_152 | na | na | 1505.86 |  | 10 | 152 | 1 | 0.9907
Oahu | IC_MCBH | na | na | 274.9158 |  | 10 | 27 | 3 | 1.0182
Oahu | IC_Schofield | na | na | 54.9832 |  | 1 | 54 | 6 | 1.0182
Oahu | IC_Barge | na | na | 1007.1835 |  | 10 | 100 | 6 | 1.0072
Note on C5: Use NA for small, modular technologies
Note on I5: assumed 25 for renewables because projects tend to be kept running a long time on Oahu. Assumed 30 years for thermal plants, per e-mail from Todd Kanja at HECO 2016-05-05 (he said this is their assumption for PSIP).
Note on J6: No outage rate specified in HECO New Resource Assumptions workbook; assumed 0
Note on J7: No outage rate specified in HECO New Resource Assumptions workbook; assumed 0
Note on J8: No outage rate specified in HECO New Resource Assumptions workbook; assumed 0
Note on J9: No outage rate specified in HECO New Resource Assumptions workbook; assumed 0
Note on J10: No outage rate specified in HECO New Resource Assumptions workbook; assumed 0
Note on J11: From PSIP p. D-28
Note on K11: From PSIP p. D-28
Note on J12: From HECO New Resource Assumptions spreadsheet
Note on K12: From HECO New Resource Assumptions spreadsheet
Note on J13: From HECO New Resource Assumptions spreadsheet
Note on K13: From HECO New Resource Assumptions spreadsheet
Note on J14: From HECO New Resource Assumptions spreadsheet
Note on K14: From HECO New Resource Assumptions spreadsheet
Note on A17: omitted due to difficulty modeling commitment
Note on J17: From 2016-04-01 PSIP, p. D-29
Note on L17: From PSIP p. D-28
Note on M17: From PSIP p. D-28
Note on A18: omitted because heat rate and other details are not provided by HECO, and probably unattractive vs. CC and IC
Note on J18: Assumed same as for CC 152 and CC 383 operating in CT-only mode (in HECO New Resource Assumptions spreadsheet).
Note on L18: From PSIP p. D-28
Note on M18: From PSIP p. D-28
Note on E22: This must be specified to support allocation of generation among fuels via big-M constraint.
Note on G22: This must be specified to support allocation of generation among fuels via big-M constraint.

## costs
copied from "PSIP 2016 New Generation Assumptions REVISED 16-June-16.xlsx" with state tax credit omitted from renewables
these are nominal project costs; earlier versions were shown in PSIP 2016-04-01 J-67 - J-70 and Appendix F (main difference is more expensive offshore wind now); may also be in 2016-09-07 workplan
short names assigned manually below
inflation rate | 1.8%
Technology ID | OnshoreWind | OffshoreWind | MauiOahuWind200 | MauiOahuWind400 | CentralFixedPV | DistPV | SolarCSPStorage | CC_383 | CC_152 | CT_100 | Biomass | IC_MCBH | IC_Schofield | IC_Barge | CentralTrackingPV
Technology | On-Shore Wind | Offshore Wind Floating Platform | On Shore Wind + Cable | On Shore Wind + Cable | Utility Scale Solar PV | DG Solar PV | Solar CSP w 10 hrs storage | Combined Cycle Gas | Combined Cycle Gas | Simple Cycle Gas | Biomass | Internal Combustion | Internal Combustion | Internal Combustion | Utility Scale Tracking Solar PV
Primary Data Source | IHS Energy RS Means | NREL | IHS Energy RSMeans Vendor Quotes | IHS Energy RSMeans Vendor Quotes | IHS Energy RSMeans | IHS Energy RSMeans | NREL | NextEra | NextEra | Gas Turbine World RSMeans | NREL | HECO | HECO Schofield Application | HECO | IHS Energy RSMeans (adjusted)
Size (MW) | 30 | 400 | 200 | 400 | 20 | DG-PV | 100 | 383 (3 x 1) | 152 (1 x 1) | 100 | 20 | 27 (3 x 9 MW) | 54 (6 x 9 MW) | 100 (6 x 16.8 MW) Power Barge | 20
Fuel | NA | NA | NA | NA | NA | NA | NA | Gas / Oil | Gas / Oil | Gas / Oil | Biomass | Gas / Oil | Gas/Oil | Gas / Oil | NA
Hawaii Specific Nominal (As-Spent) Overnight Capital Cost $/KWAC (AFUDC NOT included)
Island | Oahu | Oahu | Maui --> Oahu | Maui --> Oahu | Oahu | Oahu | Oahu | Oahu | Oahu | Oahu | Oahu / Maui / Hawaii | Oahu / Maui / Hawaii | Oahu/ Maui/ Hawaii | Oahu | Oahu
Install Year
2016 | 2464.704 | 6402.1317 | N/A | N/A | 2792.5543 | 3945 | 12304 | 1758 | 1660 | 1237 | 6296 | 3177 | 2493 | 1323 | 3091.3576
2017 | 2503.5973 | 6317.2993 | N/A | N/A | 2626.6215 | 3716 | 12525 | 1783 | 1683 | 1253 | 6092 | 3219 | 2526 | 1347 | 2907.67
2018 | 2442.6907 | 6227.3386 | N/A | N/A | 2547.4511 | 3573 | 11681 | 1797 | 1697 | 1261 | 6178 | 3238 | 2541 | 1371 | 2820.0283
2019 | 2427.5813 | 6132.0926 | N/A | N/A | 2483.5441 | 3457 | 10781 | 1822 | 1720 | 1277 | 6269 | 3280 | 2574 | 1396 | 2749.2833
2020 | 2480.3014 | 6031.4 | 5097.2649 | 4572.2896 | 2431.5565 | 3360 | 9848 | 1845 | 1742 | 1292 | 6354 | 3319 | 2604 | 1421 | 2691.7331
2021 | 2520.4131 | 5879.5173 | 5207.2307 | 4671.7559 | 2392.2978 | 3285 | 8874 | 1870 | 1766 | 1309 | 6446 | 3362 | 2638 | 1447 | 2648.2737
2022 | 2586.2085 | 5720.2127 | 5324.2257 | 4778.0413 | 2357.4915 | 3218 | 7867 | 1896 | 1790 | 1326 | 6541 | 3406 | 2672 | 1473 | 2609.7431
2023 | 2643.9703 | 5553.2682 | 5456.1223 | 4899.0143 | 2328.0931 | 3160 | 7813 | 1921 | 1813 | 1342 | 6633 | 3448 | 2705 | 1499 | 2577.1991
2024 | 2690.5278 | 5570.797 | 5559.9164 | 4991.6662 | 2303.8504 | 3111 | 7756 | 1944 | 1836 | 1358 | 6725 | 3487 | 2736 | 1526 | 2550.3624
2025 | 2721.626 | 5587.1575 | 5664.176 | 5084.5608 | 2284.3509 | 3068 | 7694 | 1969 | 1859 | 1373 | 6826 | 3527 | 2768 | 1554 | 2528.7765
2026 | 2752.7226 | 5602.3022 | 5757.6863 | 5166.4788 | 2269.8365 | 3034 | 7627 | 1992 | 1881 | 1388 | 6918 | 3564 | 2797 | 1582 | 2512.709
2027 | 2772.752 | 5616.1818 | 5850.968 | 5247.9363 | 2257.2273 | 3004 | 7555 | 2021 | 1909 | 1408 | 7019 | 3617 | 2838 | 1610 | 2498.7507
2028 | 2804.65 | 5628.7459 | 5947.9606 | 5332.8683 | 2246.7441 | 2976 | 7478 | 2051 | 1937 | 1428 | 7121 | 3668 | 2878 | 1639 | 2487.1457
2029 | 2829.747 | 5639.9427 | 6049.11 | 5421.7158 | 2238.2105 | 2952 | 7396 | 2079 | 1963 | 1447 | 7222 | 3716 | 2916 | 1669 | 2477.699
2030 | 2867.3909 | 5649.7188 | 6153.9239 | 5513.9819 | 2232.3191 | 2933 | 7309 | 2108 | 1991 | 1466 | 7323 | 3766 | 2955 | 1699 | 2471.1773
2031 | 2890.7301 | 5704.7167 | 6256.9423 | 5604.2015 | 2226.4432 | 2925 | 7216 | 2139 | 2019 | 1487 | 7425 | 3819 | 2997 | 1729 | 2464.6727
2032 | 2924.8408 | 5759.8639 | 6361.7845 | 5695.9888 | 2220.5828 | 2917 | 7117 | 2169 | 2048 | 1507 | 7528 | 3872 | 3038 | 1761 | 2458.1852
2033 | 2949.4897 | 5815.1482 | 6468.4839 | 5789.3724 | 2214.7378 | 2910 | 7245 | 2202 | 2079 | 1530 | 7638 | 3930 | 3083 | 1792 | 2451.7148
2034 | 2984.2937 | 5870.5564 | 6577.0751 | 5884.3813 | 2208.9082 | 2902 | 7375 | 2234 | 2110 | 1552 | 7743 | 3986 | 3127 | 1825 | 2445.2614
2035 | 3009.6443 | 5926.0753 | 6687.5928 | 5981.0451 | 2203.094 | 2894 | 7508 | 2270 | 2143 | 1577 | 7850 | 4050 | 3178 | 1857 | 2438.825
2036 | 3045.1581 | 5981.6908 | 6800.0729 | 6079.3942 | 2197.295 | 2887 | 7643 | 2304 | 2176 | 1601 | 7952 | 4112 | 3226 | 1891 | 2432.4056
2037 | 3071.2268 | 6037.3883 | 6914.5515 | 6179.4593 | 2191.5113 | 2879 | 7781 | 2342 | 2211 | 1627 | 8062 | 4179 | 3279 | 1925 | 2426.003
2038 | 3107.4673 | 6093.153 | 7031.0657 | 6281.2717 | 2185.7429 | 2872 | 7921 | 2379 | 2246 | 1653 | 8166 | 4246 | 3331 | 1959 | 2419.6173
2039 | 3134.2713 | 6148.969 | 7149.6533 | 6384.8633 | 2179.9896 | 2864 | 8064 | 2419 | 2284 | 1681 | 8267 | 4317 | 3387 | 1995 | 2413.2485
2040 | 3171.2557 | 6204.8203 | 7270.3526 | 6490.2669 | 2174.2514 | 2856 | 8209 | 2455 | 2318 | 1706 | 8361 | 4382 | 3439 | 2031 | 2406.8963
2041 | 3198.8124 | 6266.2716 | 7393.2028 | 6597.5154 | 2168.5284 | 2849 | 8356 | 2499 | 2360 | 1737 | 8512 | 4461 | 3501 | 2067 | 2400.5609
2042 | 3236.5583 | 6327.9248 | 7518.2439 | 6706.6427 | 2162.8204 | 2841 | 8507 | 2544 | 2403 | 1768 | 8665 | 4542 | 3564 | 2104 | 2394.2422
2043 | 3264.8856 | 6389.7673 | 7645.5164 | 6817.6832 | 2157.1275 | 2834 | 8660 | 2590 | 2446 | 1800 | 8821 | 4623 | 3628 | 2142 | 2387.9401
2044 | 3303.4112 | 6451.7858 | 7775.062 | 6930.6721 | 2151.4495 | 2827 | 8816 | 2637 | 2490 | 1832 | 8979 | 4707 | 3693 | 2181 | 2381.6546
2045 | 3332.5274 | 6513.9667 | 7906.9227 | 7045.645 | 2145.7865 | 2819 | 8975 | 2684 | 2535 | 1865 | 9141 | 4791 | 3760 | 2220 | 2375.3857
Black cells below are from "PSIP 2016 New Generation Assumptions REVISED 16-June-16.xlsx"
Size (MW) | 30 | 400 | 200 | 400 | 20 | DG-PV | 100 | 383 (3 x 1) | 152 (1 x 1) | 100 | 20 | 27 (3 x 9 MW) | 54 (6 x 9 MW) | 100 (6 x 16.8 MW) Power Barge
assumed | 30 | 400 | 200 | 400 | 20 | 0.005 | 100 | 383 | 152 | 100 | 20 | 27 | 54 | 100 | 20
Oahu 2016 Interconnect $ x 1000 | 13700 | Add $205 million (2016 $) for on-shore upgrades | NEEDS UPDATING | NEEDS UPDATING | $2,900 (46 kv) $13,700 (138 kv) | NA | Included in CapEx | 20811 | 23300 | 16200 | Included in CapEx | 13700 | 15100 | 16200
assumed | 13700 | 205000 | NA | NA | 8300 | 0 | 0 | 20811 | 23300 | 16200 | 0 | 13700 | 15100 | 16200 | 8300
| OnshoreWind | OffshoreWind | MauiOahuWind200 | MauiOahuWind400 | CentralFixedPV | DistPV | SolarCSPStorage | CC_383 | CC_152 | CT_100 | Biomass | IC_MCBH | IC_Schofield | IC_Barge | CentralTrackingPV
interconnect cost per kW | 456.6667 | 512.5 | #VALUE! | #VALUE! | 415 | 0 | 0 | 54.3368 | 153.2895 | 162 | 0 | 507.4074 | 279.6296 | 162 | 415
2016 Fixed O&M $/KW-Yr | 27.4 | 96.71 | 27.4 | 27.4 | 22.97 | NA | 92.38 | 40.3786 | 17.29 | 9.01 | 126.1 | 34.46 | 34.46 | 34.46
2016 Variable O&M $/MWH | 0 | 0 | 0 | 0 | 0 | NA | 0 | 1.085 | 4.49 | 12.99 | 66.56 | 20.96 | 20.96 | 20.96
Fixed O&M | 27.4 | 96.71 | 27.4 | 27.4 | 22.97 | 0 | 92.38 | 40.3786 | 17.29 | 9.01 | 126.1 | 34.46 | 34.46 | 34.46 | 22.97
Variable O&M | 0 | 0 | 0 | 0 | 0 | 0 | 0 | 1.085 | 4.49 | 12.99 | 66.56 | 20.96 | 20.96 | 20.96 | 0
Note on O6: Barge is used primarily for HECO, but could also serve as backup for JBPHH
Note on P8: See "tracking vs non-tracking PV costs.xlsx" and p. 40 of LBNL "Tracking the Sun VIII" at https://emp.lbl.gov/sites/all/files/lbnl-188238_2.pdf (Prices in 2014$.) Average ratio between cost of tracking and non-tracking systems in 2010-14 was 1.107. On the other hand, a dealer for ideematec quoted a total cost for their tracking structure and controls of $150-$250/kW, which is less than even a 10% markup. Before 2016-10-18, we used this approach (which doesn't account for future cost reductions with trackers): Average difference between tracking and non-tracking systems in 2010-14 was $0.362/Wdc (2014$). This is scaled down by 1.5 based on the DC/AC ratio used in the 2016-04-01 PSIP. This is scaled up by 1.405 to reflect the difference between Hawaii-specific costs and mainland costs, shown on p. F-4 of the 2016-04-01 PSIP. These adjustments give a total extra cost of $339 (2014$)/kW for tracking capability.
Note on I54: mean value of fixed O&M and capital refurbishment from OM page of "PSIP 2016 New Generation Assumptions REVISED 16-June-16.xlsx" for 2021-45 (avg of LNG and diesel modes)
Note on I55: mean value from OM page of "PSIP 2016 New Generation Assumptions REVISED 16-June-16.xlsx" for 2021-45 (avg of LNG and diesel modes)

## storage
from "PSIP New Resource Assumptions UPDATED 11-MAR-16.xlsx" | HAWAIIAN ELECTRIC COMPANY
2016 Power Supply Improvement Plan
Energy Storage Cost Assumptions
UPDATED MARCH 11, 2016
| Application | Inertia | Contingency |  |  |  |  | Regulation / Renewable Smoothing |  |  |  |  | Load Shifting |  |  |  |  | Residential |  | Load Shifting Long Duration |  |  | Commercial |  | Grid Support
| Size MW | 10 | 1 | 5 | 20 | 50 | 100 | 1 | 5 | 20 | 50 | 100 | 1 | 5 | 20 | 50 | 100 | 0.002 |  | 30 | 30 | 50 | 0.05 | 0.1 | 5
| Technology | Flywheel | Lithium Ion | [14 empty] | LI / NO INVERTER | LI w/ Inverter and BoP | LI | PSH | PSH | LI | LI | LI
| Duration Hours | 0.25 | 0.5 | 0.5 | 0.5 | 0.5 | 0.5 | 1 | 1 | 1 | 1 | 1 | 4 | 4 | 4 | 4 | 4 | 4 |  | 6 | 6 | 6 | 2 | 2 | 2
| Turnaround Efficiency | 85% | 81% |  |  |  |  | 81% |  |  |  |  | 88% |  |  |  |  | 88% |  |  | 80% | 80% | 88% | 88% | 81%
| Discharge Cycles Per Year | 15000 | Up to 10 |  |  |  |  | Up to 15,000 |  |  |  |  | Up to 365 |  |  |  |  | Up to 365 |  | Up to 365 |  |  | Up to 365 |  | Up to 365
| Depth of Discharge | 100% | Up to 100% |  |  |  |  | Up to 20% |  |  |  |  | Up to 100% |  |  |  |  | Up to 100% |  | Up to 100% |  |  | Up to 100% |  | Up to 100%
| Plant Life Years | 15% | 15 |  |  |  |  | 15 |  |  |  |  | 15 |  |  |  |  | 10% |  | 15 | 40 | 40 | 10 | 10 | 15
Capital Cost in $/KILOWATT-HOUR (w/o Interconnection, w/o AFUDC)
| Install Year | [16 empty] | Storage Only | Total System
| 2016 | 9400 | 1506 | 1506 | 1506 | 1506 | 1506 | 1083 | 1083 | 1083 | 1083 | 1083 | 660 | 660 | 660 | 660 | 660 | 506 | 1026 | 530 | 583 | 583 | 553 | 553 | 1083
| 2017 | 8632 | 1383 | 1383 | 1383 | 1383 | 1383 | 999 | 999 | 999 | 999 | 999 | 615 | 615 | 615 | 615 | 615 | 465 | 961 | 493 | 594 | 594 | 511 | 511 | 999
| 2018 | 7877 | 1262 | 1262 | 1262 | 1262 | 1262 | 914 | 914 | 914 | 914 | 914 | 565 | 565 | 565 | 565 | 565 | 416 | 884 | 454 | 605 | 605 | 461 | 461 | 914
| 2019 | 7253 | 1162 | 1162 | 1162 | 1162 | 1162 | 843 | 843 | 843 | 843 | 843 | 524 | 524 | 524 | 524 | 524 | 373 | 817 | 421 | 615 | 615 | 417 | 417 | 843
| 2020 | 6729 | 1078 | 1078 | 1078 | 1078 | 1078 | 782 | 782 | 782 | 782 | 782 | 487 | 487 | 487 | 487 | 487 | 335 | 757 | 391 | 626 | 626 | 378 | 378 | 782
| 2021 | 6317 | 1012 | 1012 | 1012 | 1012 | 1012 | 737 | 737 | 737 | 737 | 737 | 461 | 461 | 461 | 461 | 461 | 317 | 729 | 371 | 638 | 638 | 359 | 359 | 737
| 2022 | 5972 | 957 | 957 | 957 | 957 | 957 | 698 | 698 | 698 | 698 | 698 | 440 | 440 | 440 | 440 | 440 | 303 | 706 | 353 | 649 | 649 | 342 | 342 | 698
| 2023 | 5678 | 910 | 910 | 910 | 910 | 910 | 666 | 666 | 666 | 666 | 666 | 422 | 422 | 422 | 422 | 422 | 290 | 687 | 339 | 661 | 661 | 328 | 328 | 666
| 2024 | 5429 | 870 | 870 | 870 | 870 | 870 | 638 | 638 | 638 | 638 | 638 | 406 | 406 | 406 | 406 | 406 | 280 | 670 | 326 | 673 | 673 | 316 | 316 | 638
| 2025 | 5214 | 835 | 835 | 835 | 835 | 835 | 614 | 614 | 614 | 614 | 614 | 393 | 393 | 393 | 393 | 393 | 270 | 655 | 316 | 685 | 685 | 305 | 305 | 614
| 2026 | 5029 | 806 | 806 | 806 | 806 | 806 | 594 | 594 | 594 | 594 | 594 | 382 | 382 | 382 | 382 | 382 | 262 | 643 | 306 | 697 | 697 | 296 | 296 | 594
| 2027 | 4869 | 780 | 780 | 780 | 780 | 780 | 576 | 576 | 576 | 576 | 576 | 372 | 372 | 372 | 372 | 372 | 256 | 632 | 298 | 710 | 710 | 289 | 289 | 576
| 2028 | 4730 | 758 | 758 | 758 | 758 | 758 | 560 | 560 | 560 | 560 | 560 | 363 | 363 | 363 | 363 | 363 | 250 | 623 | 291 | 723 | 723 | 282 | 282 | 560
| 2029 | 4609 | 738 | 738 | 738 | 738 | 738 | 547 | 547 | 547 | 547 | 547 | 355 | 355 | 355 | 355 | 355 | 245 | 615 | 285 | 736 | 736 | 276 | 276 | 547
| 2030 | 4503 | 721 | 721 | 721 | 721 | 721 | 535 | 535 | 535 | 535 | 535 | 349 | 349 | 349 | 349 | 349 | 240 | 608 | 280 | 749 | 749 | 271 | 271 | 535
| 2031 | 4409 | 706 | 706 | 706 | 706 | 706 | 525 | 525 | 525 | 525 | 525 | 343 | 343 | 343 | 343 | 343 | 236 | 601 | 275 | 762 | 762 | 267 | 267 | 525
| 2032 | 4327 | 693 | 693 | 693 | 693 | 693 | 516 | 516 | 516 | 516 | 516 | 338 | 338 | 338 | 338 | 338 | 232 | 596 | 271 | 776 | 776 | 263 | 263 | 516
| 2033 | 4255 | 682 | 682 | 682 | 682 | 682 | 508 | 508 | 508 | 508 | 508 | 333 | 333 | 333 | 333 | 333 | 229 | 591 | 268 | 790 | 790 | 259 | 259 | 508
| 2034 | 4190 | 671 | 671 | 671 | 671 | 671 | 500 | 500 | 500 | 500 | 500 | 329 | 329 | 329 | 329 | 329 | 227 | 587 | 264 | 804 | 804 | 256 | 256 | 500
| 2035 | 4133 | 662 | 662 | 662 | 662 | 662 | 494 | 494 | 494 | 494 | 494 | 326 | 326 | 326 | 326 | 326 | 224 | 583 | 262 | 819 | 819 | 253 | 253 | 494
| 2036 | 4083 | 654 | 654 | 654 | 654 | 654 | 488 | 488 | 488 | 488 | 488 | 323 | 323 | 323 | 323 | 323 | 222 | 579 | 259 | 833 | 833 | 251 | 251 | 488
| 2037 | 4038 | 647 | 647 | 647 | 647 | 647 | 483 | 483 | 483 | 483 | 483 | 320 | 320 | 320 | 320 | 320 | 220 | 576 | 257 | 848 | 848 | 249 | 249 | 483
| 2038 | 3998 | 641 | 641 | 641 | 641 | 641 | 479 | 479 | 479 | 479 | 479 | 317 | 317 | 317 | 317 | 317 | 218 | 574 | 255 | 864 | 864 | 247 | 247 | 479
| 2039 | 3962 | 635 | 635 | 635 | 635 | 635 | 475 | 475 | 475 | 475 | 475 | 315 | 315 | 315 | 315 | 315 | 217 | 571 | 253 | 879 | 879 | 245 | 245 | 475
| 2040 | 3930 | 630 | 630 | 630 | 630 | 630 | 471 | 471 | 471 | 471 | 471 | 313 | 313 | 313 | 313 | 313 | 216 | 569 | 252 | 895 | 895 | 243 | 243 | 471
| 2041 | 3902 | 625 | 625 | 625 | 625 | 625 | 468 | 468 | 468 | 468 | 468 | 312 | 312 | 312 | 312 | 312 | 214 | 567 | 250 | 911 | 911 | 242 | 242 | 468
| 2042 | 3876 | 621 | 621 | 621 | 621 | 621 | 465 | 465 | 465 | 465 | 465 | 310 | 310 | 310 | 310 | 310 | 213 | 565 | 249 | 928 | 928 | 241 | 241 | 465
| 2043 | 3854 | 617 | 617 | 617 | 617 | 617 | 463 | 463 | 463 | 463 | 463 | 309 | 309 | 309 | 309 | 309 | 212 | 564 | 248 | 944 | 944 | 240 | 240 | 463
| 2044 | 3833 | 614 | 614 | 614 | 614 | 614 | 461 | 461 | 461 | 461 | 461 | 307 | 307 | 307 | 307 | 307 | 211 | 563 | 247 | 961 | 961 | 239 | 239 | 461
| 2045 | 3815 | 611 | 611 | 611 | 611 | 611 | 459 | 459 | 459 | 459 | 459 | 306 | 306 | 306 | 306 | 306 | 211 | 561 | 246 | 979 | 979 | 238 | 238 | 459
Capital Cost in $/KILOWATT (w/o Interconnection, w/o AFUDC)
Install Year
| 2016 | 2350 | 753 | 753 | 753 | 753 | 753 | 1083 | 1083 | 1083 | 1083 | 1083 | 2640 | 2640 | 2640 | 2640 | 2640 | 2023 | 4103 | 3180 | 3500 | 3500 | 1106 | 1106 | 2166
| 2017 | 2158 | 692 | 692 | 692 | 692 | 692 | 999 | 999 | 999 | 999 | 999 | 2458 | 2458 | 2458 | 2458 | 2458 | 1858 | 3844 | 2960 | 3563 | 3563 | 1021 | 1021 | 1998
| 2018 | 1969 | 631 | 631 | 631 | 631 | 631 | 914 | 914 | 914 | 914 | 914 | 2261 | 2261 | 2261 | 2261 | 2261 | 1663 | 3536 | 2723 | 3627 | 3627 | 922 | 922 | 1827
| 2019 | 1813 | 581 | 581 | 581 | 581 | 581 | 843 | 843 | 843 | 843 | 843 | 2095 | 2095 | 2095 | 2095 | 2095 | 1492 | 3267 | 2523 | 3692 | 3692 | 834 | 834 | 1686
| 2020 | 1682 | 539 | 539 | 539 | 539 | 539 | 782 | 782 | 782 | 782 | 782 | 1948 | 1948 | 1948 | 1948 | 1948 | 1340 | 3028 | 2346 | 3759 | 3759 | 757 | 757 | 1565
| 2021 | 1579 | 506 | 506 | 506 | 506 | 506 | 737 | 737 | 737 | 737 | 737 | 1846 | 1846 | 1846 | 1846 | 1846 | 1270 | 2918 | 2223 | 3827 | 3827 | 717 | 717 | 1474
| 2022 | 1493 | 478 | 478 | 478 | 478 | 478 | 698 | 698 | 698 | 698 | 698 | 1760 | 1760 | 1760 | 1760 | 1760 | 1211 | 2825 | 2120 | 3895 | 3895 | 684 | 684 | 1397
| 2023 | 1420 | 455 | 455 | 455 | 455 | 455 | 666 | 666 | 666 | 666 | 666 | 1687 | 1687 | 1687 | 1687 | 1687 | 1161 | 2746 | 2032 | 3966 | 3966 | 656 | 656 | 1332
| 2024 | 1357 | 435 | 435 | 435 | 435 | 435 | 638 | 638 | 638 | 638 | 638 | 1625 | 1625 | 1625 | 1625 | 1625 | 1118 | 2679 | 1957 | 4037 | 4037 | 631 | 631 | 1276
| 2025 | 1304 | 418 | 418 | 418 | 418 | 418 | 614 | 614 | 614 | 614 | 614 | 1572 | 1572 | 1572 | 1572 | 1572 | 1081 | 2621 | 1893 | 4110 | 4110 | 611 | 611 | 1228
| 2026 | 1257 | 403 | 403 | 403 | 403 | 403 | 594 | 594 | 594 | 594 | 594 | 1526 | 1526 | 1526 | 1526 | 1526 | 1050 | 2572 | 1838 | 4184 | 4184 | 593 | 593 | 1187
| 2027 | 1217 | 390 | 390 | 390 | 390 | 390 | 576 | 576 | 576 | 576 | 576 | 1486 | 1486 | 1486 | 1486 | 1486 | 1023 | 2529 | 1790 | 4259 | 4259 | 577 | 577 | 1152
| 2028 | 1183 | 379 | 379 | 379 | 379 | 379 | 560 | 560 | 560 | 560 | 560 | 1452 | 1452 | 1452 | 1452 | 1452 | 999 | 2491 | 1748 | 4336 | 4336 | 564 | 564 | 1121
| 2029 | 1152 | 369 | 369 | 369 | 369 | 369 | 547 | 547 | 547 | 547 | 547 | 1422 | 1422 | 1422 | 1422 | 1422 | 978 | 2459 | 1712 | 4414 | 4414 | 552 | 552 | 1094
| 2030 | 1126 | 361 | 361 | 361 | 361 | 361 | 535 | 535 | 535 | 535 | 535 | 1395 | 1395 | 1395 | 1395 | 1395 | 960 | 2430 | 1680 | 4493 | 4493 | 542 | 542 | 1070
| 2031 | 1102 | 353 | 353 | 353 | 353 | 353 | 525 | 525 | 525 | 525 | 525 | 1372 | 1372 | 1372 | 1372 | 1372 | 944 | 2405 | 1652 | 4574 | 4574 | 533 | 533 | 1049
| 2032 | 1082 | 347 | 347 | 347 | 347 | 347 | 516 | 516 | 516 | 516 | 516 | 1352 | 1352 | 1352 | 1352 | 1352 | 930 | 2383 | 1628 | 4656 | 4656 | 525 | 525 | 1031
| 2033 | 1064 | 341 | 341 | 341 | 341 | 341 | 508 | 508 | 508 | 508 | 508 | 1334 | 1334 | 1334 | 1334 | 1334 | 917 | 2363 | 1606 | 4740 | 4740 | 518 | 518 | 1015
| 2034 | 1048 | 336 | 336 | 336 | 336 | 336 | 500 | 500 | 500 | 500 | 500 | 1318 | 1318 | 1318 | 1318 | 1318 | 907 | 2346 | 1587 | 4825 | 4825 | 512 | 512 | 1001
| 2035 | 1033 | 331 | 331 | 331 | 331 | 331 | 494 | 494 | 494 | 494 | 494 | 1304 | 1304 | 1304 | 1304 | 1304 | 897 | 2331 | 1570 | 4912 | 4912 | 506 | 506 | 988
| 2036 | 1021 | 327 | 327 | 327 | 327 | 327 | 488 | 488 | 488 | 488 | 488 | 1291 | 1291 | 1291 | 1291 | 1291 | 888 | 2317 | 1555 | 5001 | 5001 | 502 | 502 | 977
| 2037 | 1009 | 323 | 323 | 323 | 323 | 323 | 483 | 483 | 483 | 483 | 483 | 1280 | 1280 | 1280 | 1280 | 1280 | 881 | 2305 | 1541 | 5091 | 5091 | 497 | 497 | 967
| 2038 | 999 | 320 | 320 | 320 | 320 | 320 | 479 | 479 | 479 | 479 | 479 | 1270 | 1270 | 1270 | 1270 | 1270 | 874 | 2295 | 1529 | 5182 | 5182 | 493 | 493 | 958
| 2039 | 991 | 317 | 317 | 317 | 317 | 317 | 475 | 475 | 475 | 475 | 475 | 1261 | 1261 | 1261 | 1261 | 1261 | 868 | 2285 | 1519 | 5276 | 5276 | 490 | 490 | 950
| 2040 | 983 | 315 | 315 | 315 | 315 | 315 | 471 | 471 | 471 | 471 | 471 | 1253 | 1253 | 1253 | 1253 | 1253 | 862 | 2276 | 1509 | 5370 | 5370 | 487 | 487 | 943
| 2041 | 975 | 313 | 313 | 313 | 313 | 313 | 468 | 468 | 468 | 468 | 468 | 1246 | 1246 | 1246 | 1246 | 1246 | 857 | 2269 | 1501 | 5467 | 5467 | 484 | 484 | 937
| 2042 | 969 | 311 | 311 | 311 | 311 | 311 | 465 | 465 | 465 | 465 | 465 | 1240 | 1240 | 1240 | 1240 | 1240 | 853 | 2262 | 1493 | 5566 | 5566 | 482 | 482 | 931
| 2043 | 963 | 309 | 309 | 309 | 309 | 309 | 463 | 463 | 463 | 463 | 463 | 1234 | 1234 | 1234 | 1234 | 1234 | 849 | 2256 | 1486 | 5666 | 5666 | 479 | 479 | 926
| 2044 | 958 | 307 | 307 | 307 | 307 | 307 | 461 | 461 | 461 | 461 | 461 | 1229 | 1229 | 1229 | 1229 | 1229 | 846 | 2250 | 1480 | 5768 | 5768 | 478 | 478 | 921
| 2045 | 954 | 306 | 306 | 306 | 306 | 306 | 459 | 459 | 459 | 459 | 459 | 1224 | 1224 | 1224 | 1224 | 1224 | 842 | 2245 | 1475 | 5872 | 5872 | 476 | 476 | 917
Enegy Storage Construction S-Curve
Construction Year
| -6 | 0% | 0% | 0% | 0% | 0% | 0% | 0% | 0% | 0% | 0% | 0% | 0% | 0% | 0% | 0% | 0% | NA | NA | 0% | 5% | 5% | NA | NA | 0%
| -5 | 0% | 0% | 0% | 0% | 0% | 0% | 0% | 0% | 0% | 0% | 0% | 0% | 0% | 0% | 0% | 0% | NA | NA | 0% | 10% | 10% | NA | NA | 0%
| -4 | 0% | 0% | 0% | 0% | 0% | 0% | 0% | 0% | 0% | 0% | 0% | 0% | 0% | 0% | 0% | 0% | NA | NA | 0% | 10% | 10% | NA | NA | 0%
| -3 | 0% | 0% | 0% | 0% | 0% | 0% | 0% | 0% | 0% | 0% | 0% | 0% | 0% | 0% | 0% | 0% | NA | NA | 0% | 20% | 20% | NA | NA | 0%
| -2 | 20% | 0% | 0% | 20% | 20% | 20% | 0% | 0% | 20% | 20% | 20% | 0% | 0% | 20% | 20% | 30% | NA | NA | 30% | 30% | 30% | NA | NA | 0%
| -1 | 80% | 100% | 100% | 80% | 80% | 80% | 100% | 100% | 80% | 80% | 80% | 100% | 100% | 80% | 80% | 70% | NA | NA | 70% | 25% | 25% | NA | NA | 100%
COD
|  | 100% | 100% | 100% | 100% | 100% | 100% | 100% | 100% | 100% | 100% | 100% | 100% | 100% | 100% | 100% | 100% | 0% | 0% | 100% | 100% | 100% | 0% | 0% | 100%
| AFUDC Adder based on S-Curve | 4.024% | 2.461% | 2.461% | 4.024% | 4.024% | 4.024% | 2.461% | 2.461% | 4.024% | 4.024% | 4.024% | 2.461% | 2.461% | 4.024% | 4.024% | 4.806% | NA | NA | 4.81% | 16.36% | 16.36% | NA | NA | 2.46%
Enegy Storage Interconnection and O&M Costs
| Oahu Interconnection Cost 2016 $x1000 | 2700 | NA | 2700 | $2,700 46 KV / $13,100 138 KV | 14200 | 15300 | NA | 2700 | $2,700 46 KV / $13,100 138 KV | 14200 | 15300 | NA | 2700 | $2,700 46 KV $13,100 138 KV | 14200 | 15300 | NA | NA | 13100 | 13100 | 14200 | NA | NA | 2700
| Escalator | 1.8% | NA | 1.8% | 1.8% | 1.8% | 1.8% | NA | 1.8% | 1.8% | 1.8% | 1.8% | NA | 1.8% | 1.8% | 1.8% | 1.8% | NA | NA | 1.8% | 1.8% | 1.8% | NA | NA | 1.8%
| Maui Interconnection Costs $2016 $x1000 | 7500 | 2000 | 7500 | 6000 | NA | NA | 2000 | 7500 | 6000 | NA | NA | 2000 | 7500 | 5500 | NA | NA | NA | NA | 6000 | 6000 | NA | NA | NA | 7500
| Escalator | 1.8% | 1.8% | 1.8% | 1.8% | NA | NA | 1.8% | 1.8% | 1.8% | NA | NA | 1.8% | 1.8% | 1.8% | NA | NA | NA | NA | 1.8% | 1.8% | NA | NA | NA | 1.8%
| Hawaii Interconnection Costs 2016 $x1000 | 3000 | 200 | 2120 | 5500 | NA | NA | 200 | 2120 | 5500 | NA | NA | 200 | 2120 | 5500 | NA | NA | NA | NA | 5500 | 5500 | NA | NA | NA | 2120
| Escalator | 1.8% | 1.8% | 1.8% | 1.8% | NA | NA | 1.8% | 1.8% | 1.8% | NA | NA | 1.8% | 1.8% | 1.8% | NA | NA | NA | NA | 1.8% | 1.8% | NA | NA | NA | 1.8%
| Fixed O&M 2016 $/KW-Yr |  | 89.08 | 21.26 | 8.95 | 6.37 | 5.42 | 91.41 | 23.58 | 11.27 | 8.7 | 7.61 | 103.12 | 35.3 | 22.99 | 20.41 | 19.47 | NA | NA | 27.49 | 30 | 30 | NA | NA | 28.81
| Escalator | 1.8% | 1.8% | 1.8% | 1.8% | 1.8% | 1.8% | 1.8% | 1.8% | 1.8% | 1.8% | 1.8% | 1.8% | 1.8% | 1.8% | 1.8% | 1.8% | NA | NA | 1.8% | 1.8% | 1.8% | NA | NA | 1.8%
Changes and modifications
|  | 2016-02-29 | HDB | Updated interconnection costs for Oahu to reflect removal of land costs from substation cost estimate (assumes BESS project includes land.
|  | 2016-03-11 | HDB | Updated BESS + inverter cost for residential energy storage to reflect changes received from BCG.
|  | 2016-03-11 | HDB | Added row for AFUDC factors being used by planning teams

## sales
load_zone | year | underlying forecast (GWh) | energy efficiency (GWh) | underlying forecast (MW) | energy efficiency (MW)
Oahu | 2016 | 8286 | -1076.9 | 1363.7 | -198.7
Oahu | 2017 | 8481.3 | -1149 | 1397.7 | -215.7
Oahu | 2018 | 8691.4 | -1223.6 | 1431.7 | -232.7
Oahu | 2019 | 8816.8 | -1287.8 | 1447.7 | -248.7
Oahu | 2020 | 8885.6 | -1375.1 | 1454.7 | -266.7
Oahu | 2021 | 8933.4 | -1465.8 | 1465.7 | -284.7
Oahu | 2022 | 8952.7 | -1556.6 | 1468.7 | -302.7
Oahu | 2023 | 8987 | -1647.4 | 1473.7 | -321.7
Oahu | 2024 | 9053.7 | -1744.1 | 1479.7 | -344.7
Oahu | 2025 | 9087.4 | -1846 | 1488.7 | -369.7
Oahu | 2026 | 9154 | -1957 | 1499.7 | -400.7
Oahu | 2027 | 9229.7 | -2079.5 | 1511.7 | -436.7
Oahu | 2028 | 9329.1 | -2209.1 | 1524.7 | -474.7
Oahu | 2029 | 9376.6 | -2345.6 | 1547.7 | -560.7
Oahu | 2030 | 9459.9 | -2486 | 1555.7 | -568.7
Oahu | 2031 | 9513.1 | -2552.8 | 1563.7 | -570.7
Oahu | 2032 | 9581.3 | -2561.4 | 1570.7 | -571.7
Oahu | 2033 | 9604.9 | -2567.8 | 1578.7 | -573.7
Oahu | 2034 | 9651.7 | -2573.6 | 1586.7 | -576.7
Oahu | 2035 | 9703.5 | -2584.1 | 1595.7 | -581.7
Oahu | 2036 | 9785.3 | -2600.8 | 1605.7 | -583.7
Oahu | 2037 | 9823.4 | -2615.4 | 1615.7 | -587.7
Oahu | 2038 | 9885.8 | -2628.1 | 1625.7 | -591.7
Oahu | 2039 | 9947.4 | -2644.4 | 1634.7 | -596.7
Oahu | 2040 | 10031.6 | -2664.9 | 1643.7 | -599.7
Oahu | 2041 | 10065.8 | -2680.1 | 1651.7 | -602.7
Oahu | 2042 | 10122.3 | -2691.8 | 1660.7 | -606.7
Oahu | 2043 | 10178 | -2707.1 | 1670.7 | -611.7
Oahu | 2044 | 10256.7 | -2726.4 | 1679.7 | -614.7
Oahu | 2045 | 10287.7 | -2741.4 | 1534.7 | -516.7
Note on C1: from 2016-04-01 PSIP Book 1, p. J-44
Note on D1: from 2016-04-01 PSIP Book 1, p. J-44
Note on E1: from 2016-04-01 PSIP Book 1, p. J-49
Note on F1: from 2016-04-01 PSIP Book 1, p. J-49

## DistPV
year | dist PV total | year | addition | tuple
2016 | 443.9935 | 2016 | 443.9935 | (2016, 'DistPV', 443.993468266547),
2017.0012 | 536.7452 | 2017 | 92.7518 | (2017, 'DistPV', 92.751756737742),
2018.0342 | 564.0235 | 2018 | 27.2782 | (2018, 'DistPV', 27.278236032368),
2019.0195 | 590.2116 | 2019 | 26.1881 | (2019, 'DistPV', 26.188129564885),
2019.9889 | 612.0361 | 2020 | 21.8245 | (2020, 'DistPV', 21.8245069017911),
2021.0061 | 627.3104 | 2021 | 15.2743 | (2021, 'DistPV', 15.27427771741),
2022.0232 | 639.3143 | 2022 | 12.004 | (2022, 'DistPV', 12.0039583149589),
2023.0085 | 650.225 | 2023 | 10.9107 | (2023, 'DistPV', 10.910655054315),
2024.0097 | 661.1388 | 2024 | 10.9139 | (2024, 'DistPV', 10.913851847475),
2024.995 | 672.0495 | 2025 | 10.9107 | (2025, 'DistPV', 10.910655054316),
2025.9962 | 681.87 | 2026 | 9.8205 | (2026, 'DistPV', 9.82054858683205),
2027.0133 | 692.7807 | 2027 | 10.9107 | (2027, 'DistPV', 10.910655054316),
2028.0145 | 703.6914 | 2028 | 10.9107 | (2028, 'DistPV', 10.910655054315),
2028.9999 | 717.8787 | 2029 | 14.1874 | (2029, 'DistPV', 14.1873680430859),
2030.017 | 727.6993 | 2030 | 9.8205 | (2030, 'DistPV', 9.82054858683205),
2031.0183 | 738.6131 | 2031 | 10.9139 | (2031, 'DistPV', 10.913851847475),
2032.0036 | 748.4337 | 2032 | 9.8205 | (2032, 'DistPV', 9.82054858683193),
2032.9889 | 762.6178 | 2033 | 14.1842 | (2033, 'DistPV', 14.1841712499261),
2034.006 | 770.2582 | 2034 | 7.6403 | (2034, 'DistPV', 7.64033565186492),
2034.9755 | 783.3522 | 2035 | 13.0941 | (2035, 'DistPV', 13.094064782442),
2036.0084 | 793.1728 | 2036 | 9.8205 | (2036, 'DistPV', 9.82054858683205),
2037.0095 | 804.093 | 2037 | 10.9202 | (2037, 'DistPV', 10.9202454337949),
2037.9949 | 813.7629 | 2038 | 9.6699 | (2038, 'DistPV', 9.66989970917803),
2039.0369 | 825.9143 | 2039 | 12.1514 | (2039, 'DistPV', 12.1514103994531),
2039.9974 | 838.1541 | 2040 | 12.2397 | (2040, 'DistPV', 12.2397218104919),
2040.9986 | 849.9215 | 2041 | 11.7674 | (2041, 'DistPV', 11.7673956211361),
2042.0156 | 860.8321 | 2042 | 10.9107 | (2042, 'DistPV', 10.9106550543149),
2043.0328 | 870.6527 | 2043 | 9.8205 | (2043, 'DistPV', 9.82054858683205),
2044.034 | 885.9301 | 2044 | 15.2775 | (2044, 'DistPV', 15.27747451057),
2045 | 896.2218 | 2045 | 10.2917 | (2045, 'DistPV', 10.291675978754),

## heat rates
technology | load level (MW) | fuel consumption (MMBtu/h) | lookup | CC 152 data - from PSIP 2016 New Generation Assumptions REVISED 16-June-16.xlsx, sheet "CT & CC Op Parameters"
CC_152 | 71.162 | 569.8653 | " | load level (MW) | avg heat rate (Btu/kWh)
CC_152 | 87.949 | 661.2885 | " | 71.162 | 8008
CC_152 | 113.972 | 812.1645 | " | 87.949 | 7519
CC_152 | 116.985 | 832.2313 | " | 113.972 | 7126
CC_152 | 150.586 | 1072.4614 | CC_152 | 116.985 | 7114
IC_MCBH | 2.7333 | 30.885 | " | 143.858 | 7455
IC_MCBH | 9.1639 | 79.4875 | IC_MCBH | 150.586 | 7478
IC_Schofield | 2.7333 | 30.885 | "
IC_Schofield | 9.1639 | 79.4875 | IC_Schofield | 9 MW Wartsila units (MCBH)
IC_Barge | 5.023 | 53.6647 | " | Generator set load (%) | 100 | 90 | 80 | 70 | 60 | 50
IC_Barge | 16.7864 | 143.1267 | IC_Barge | Genset gross output | 9370 | 8432 | 7492 | 6550 | 5605 | 4658 | kWe
|  |  |  | Genset net output | 9163.86 | 8246.496 | 7327.176 | 6405.9 | 5481.69 | 4555.524 | kWe
|  |  |  | 20V34DF Gross heat rate (LHV) | 7555 | 7659 | 7920 | 8289 | 8611 | 8969 | BTU/kWh | GAS OPERATION
|  |  |  | 20V34DF Net heat rate (HHV) | 8574.6933 | 8692.7301 | 8988.9571 | 9407.7607 | 9773.2209 | 10179.5399 | BTU/kWh | GAS OPERATION
|  |  |  | 20V34DF Gross heat rate (LHV) | 8019 | 7909 | 8017 | 8238 | 8328 | 8434 | BTU/kWh | LIQUID FUEL OPERATION
|  |  |  | 20V34DF Net heat rate (HHV) | 8773.3436 | 8652.9959 | 8771.1554 | 9012.9448 | 9111.411 | 9227.3824 | BTU/kWh | LIQUID FUEL OPERATION
reserve cost
|  |  |  | output (MW) | 9.1639 | 8.2465 | 7.3272 | 6.4059 | 5.4817 | 4.5555 | 2.7333 | MW | 7.4949 | 10.3991 | 0.13083
|  |  |  | total MMBtu (avg of gas and liquid) | 79.4875 | 71.5207 | 65.0657 | 59.0006 | 51.7598 | 44.2044 | 30.885 | MMBtu/h | 0.14412 | 1.0149
|  |  |  | linear fit | 79.0812 | 72.2056 | 65.3154 | 58.4106 | 51.4837 | 44.5422 | 30.885 | MMBtu/h | 0.99852 | 0.55567
|  |  |  | inc heat rate | 8.6844 | 7.0215 | 6.5834 | 7.8345 | 8.1578 | 7.3095
16.8 MW Wartsila units (power barge)
|  |  |  | Generator set load (%) | 100 | 90 | 80 | 70 | 60 | 50 | 40
|  |  |  | Genset gross output | 17164 | 15452 | 13736 | 12015 | 10290 | 8560 | 6826 | kWe
|  |  |  | Genset net output | 16786.392 | 15112.056 | 13433.808 | 11750.67 | 10063.62 | 8371.68 | 6675.828 | kWe
|  |  |  | 18V50DF Gross heat rate (LHV) | 7530 | 7512 | 7704 | 7953 | 8218 | 8508 | 9198 | BTU/kWh | GAS OPERATION
|  |  |  | 18V50DF Net heat rate (HHV) | 8546.319 | 8525.8896 | 8743.8037 | 9026.411 | 9327.1779 | 9656.319 | 10439.4479 | BTU/kWh | GAS OPERATION
|  |  |  | 18V50DF Gross heat rate (LHV) | 7775 | 7777 | 7850 | 7996 | 8175 | 8407 | 8735 | BTU/kWh | LIQUID FUEL OPERATION
|  |  |  | 18V50DF Net heat rate (HHV) | 8506.3906 | 8508.5787 | 8588.4458 | 8748.18 | 8944.0184 | 9197.8425 | 9556.6973 | BTU/kWh | LIQUID FUEL OPERATION
reserve cost
|  |  |  | output (MW) | 16.7864 | 15.1121 | 13.4338 | 11.7507 | 10.0636 | 8.3717 | 5.023 | MW | 7.5266 | 15.8584 | 0.1108
|  |  |  | total MMBtu (avg of gas and liquid) | 143.1267 | 128.7129 | 116.4191 | 104.4317 | 91.9372 | 78.9205 | 53.6647 | MMBtu/h | 0.10233 | 1.3211
|  |  |  | linear fit | 136.2111 | 123.6622 | 111.0839 | 98.469 | 85.8248 | 73.1439 | 53.6647 | MMBtu/h | 0.99926 | 0.7204
|  |  |  | inc heat rate | 8.6087 | 7.3254 | 7.122 | 7.4061 | 7.6933 | 7.542
Note on B7: We skip the second-to-last step, because it is non-convex and it's unclear whether it could be swapped with the last step (so we assume both duct burners and wet compression are engaged). It's actually unclear whether the table shows DB before or after WC, since the second-to-last step is labled as DB but shows the same jump in fuel as the WC step for the 3x1, for the raw CT and ST, but not the CC trains.
Note on B8: We only use lowest and highest because heat rate is very nearly linear but is slighly nonconvex in the middle.
Note on A10: Assumed same as MCBH, even though PSIP xlsx file says "These numbers are for the "new" 20V34DF, not the Schofield units". (Schofield also uses 34DF, per http://www.wartsila.com/media/news/27-10-2014-wartsila-supplies-50-mw-power-plant-to-help-integration-of-solar-energy-in-hawaii)
Note on B12: We only use lowest and highest because heat rate is very nearly linear but is slighly nonconvex in the middle.
Note on O20: Minimum load per unit is 30% per http://www.wartsila.com/docs/default-source/Power-Plants-documents/reference-documents/power-plants-solutions-catalogue/pps2015_lowres.pdf?sfvrsn=2
Note on O34: Minimum load per unit is 30% per http://www.wartsila.com/docs/default-source/Power-Plants-documents/reference-documents/power-plants-solutions-catalogue/pps2015_lowres.pdf?sfvrsn=2